## Sheet1
Reference Designator | Description | Manufacturer | Manufacturer PN | Supplier 1 | Supplier 1 PN | Qtn | Footprint OK
J1 | Barrel jack connector | CUI | PJ-102A | Digi-key | CP-102A-ND | 1 | Yes
D3 | TVS Diode 23.2V @ 17.2A (10/1000) | Nexperia USA Inc. | PTVS14VS1UR,115 | Digi-key | 1727-5320-1-ND | 1 | Yes
F2 | PTC Fuse, 60V, 1.1A | Littelfuse Inc. | 2920L110/60MR | Digi-key | F8134CT-ND | 1 | Yes
D2 | DIODE SCHOTTKY 40V 1A SOD123 | Diodes Inc. | 1N5819HW-7-F | Digi-key | 1N5819HW-FDICT-ND | 1 | Yes
U3, U4 | Buck Regulators | TI | TPS62175 | Digi-key | 296-39451-1-ND | 2 | Yes
U13 | IC OPAMP GP 1 CIRCUIT SOT23-5 | TI | OPA344NA/3K | Digi-key | 296-41475-1-ND | 1 | Yes
R25, R1 | TRIMMER 10K OHM 0.1W J LEAD TOP | Bourns | TC33X-2-103E | Digi-key | TC33X-103ECT-ND | 2 | Yes
U12 | SENSOR CURRENT HALL 20A DC | Allegro MicroSystems | ACS723LLCTR-20AU-T | Digi-key | 620-1645-1-ND | 1 | Yes
U1 | SENSOR DIGITAL -55C-125C 8TSSOP | NXP | LM75BDP,118 | Digi-key | 568-4768-1-ND | 1 | Yes
U2 | IC RF TXRX+MCU BLUETOOTH 48VFQFN | Nordic Semi | NRF52832-QFAA-R | Digi-key | 1490-1052-1-ND | 1 | Yes
Digi-key
Digi-key
Digi-key
Digi-key
Digi-key
Digi-key
Digi-key
Digi-key
Digi-key
Digi-key
Digi-key
Digi-key
Digi-key
Digi-key
Digi-key
Digi-key
Digi-key
Digi-key